## Sheet1
Paper | Temperature | strain rate | UTS/MPa | softening index (max-0.5 stress)/strain difference | microstructure | sample(diameterxlength) | heater
FLOW SOFTENING DURING HOT WORKING OF Ti-6Al-4V,R.M. MillerT.R. BielerS.L. Semiatin | 815 | 0.1 | 325.3 | 199.8 | lamellar
WITH A LAMELLAR COLONY MICROSTRUCTURE | 900 | 0.1 | 214.5 | 139.8 | lamellar
Dynamic transformation during the high temperature deformation of two- T phase titanium alloys | 900 | 0.1 | 133 | 65.6 | equiaxed
| 900 | 0.01 | 68 | 19 | equiaxed
Baoqi Guoa,*, S.L. Semiatinb, John J. Jonas | 900 | 0.001 | 24.1 | 7.24 | equiaxed
| 900 | 0.01 | 51.8 | 39.2 | lamellar
| 900 | 0.001 | 54.6 | 48.3 | lamellar
| 955 | 0.1 | 68.3 | 25.2 | equiaxed
| 955 | 0.01 | 39.2 | 11 | equiaxed
| 955 | 0.001 | 20 | 3.12 | equiaxed
| 955 | 0.01 | 49.4298 | 31.5856 | lamellar
| 955 | 0.001 | 26.3838 | 18.3736 | lamellar
Pengfei GaoHe YangXiaoguang FanShuai Zhu | 815 | 0.1 | 329.4659 | 203.0703 | lamellar
Unified modeling of flow softening and globularization for hot working | 815 | 0.001 | 167.854 | 104.731 | lamellar
of two-phase titanium alloy with a lamellar colony microstructure | 900 | 0.1 | 193.8808 | 127.8546 | lamellar
| 900 | 0.001 | 81.9281 | 49.4585 | lamellar
| 950 | 0.1 | 99.8753 | 49.8152 | lamellar
| 950 | 0.001 | 38.7114 | 16.7526 | lamellar
Flow behavior and globularization kinetics during hot working of Ti–6Al–4V with a colony alpha microstructure S.L. Semiatin a,*, V. Seetharaman b, I. Weiss c | 900 | 0.1 | 195.1255 | 164.9765 | lamellar | 10x15 | induction
| 900 | 0.001 | 83.18 |  | lamellar | 10x15 | induction
| 900 | 10 | 312.1 |  | lamellar | 10x15 | induction
| 815 | 0.1 | 335.1 |  | lamellar | 10x15 | induction
| 815 | 0.001 | 167.7 |  | lamellar | 10x15 | induction
| 815 | 10 | 434.4 |  | lamellar | 10x15 | induction
| 955 | 0.1 | 100.8 |  | lamellar | 10x15 | induction
| 955 | 0.001 | 38.6 |  | lamellar | 10x15 | induction
| 955 | 10 | 164 |  | lamellar | 10x15 | induction
Effect of hot working on flow behavior of Ti–6Al–4V alloy in single phase | 900 | 0.1 | 148.6004 | 127.4461 | lamellar | 10x15 | furnace
| 900 | 0.01 |  |  | lamellar |  | furnace
and two phase regions | 900 | 0.001 |  |  | lamellar |  | furnace
A. Momeni a,*, S.M. Abbasi b | 900 | 1 |  |  | lamellar |  | furnace
| 950 | 0.1 |  |  | lamellar |  | furnace
| 950 | 0.01 |  |  | lamellar |  | furnace
| 950 | 0.001 |  |  | lamellar |  | furnace
| 950 | 1 |  |  | lamellar |  | furnace
| 1000 | 0.1 |  |  | beta |  | furnace
| 1000 | 0.01 |  |  | beta |  | furnace
| 1000 | 0.001 |  |  | beta |  | furnace
| 1000 | 1 |  |  | beta |  | furnace
| 1050 | 0.1 |  |  | beta |  | furnace
| 1050 | 0.01 |  |  | beta |  | furnace
| 1050 | 0.001 |  |  | beta |  | furnace
| 1050 | 1 |  |  | beta |  | furnace
Construction of processing maps based on expanded data by BP-ANN and identification of optimal deforming parameters for Ti-6Al-4V alloy | 750 | 10 | 198.2211 | 40.2948 | lamellar | 10x12 | gleeble
Guo-zheng Quan, | 750 | 1 |  |  | lamellar | 10x12 | gleeble
Hai-rong Wen, | 750 | 0.1 |  |  | lamellar | 10x12 | gleeble
Jia-Pan & | 750 | 0.01 |  |  | lamellar | 10x12 | gleeble
Zhen-yu Zou | 800 | 10 |  |  | lamellar | 10x12 | gleeble
| 800 | 1 |  |  | lamellar | 10x12 | gleeble
| 800 | 0.1 |  |  | lamellar | 10x12 | gleeble
| 800 | 0.01 |  |  | lamellar | 10x12 | gleeble
| 850 | 10 |  |  | lamellar | 10x12 | gleeble
| 850 | 1 |  |  | lamellar | 10x12 | gleeble
| 850 | 0.1 |  |  | lamellar | 10x12 | gleeble
| 850 | 0.01 |  |  | lamellar | 10x12 | gleeble
| 900 | 10 |  |  | lamellar | 10x12 | gleeble
| 900 | 1 |  |  | lamellar | 10x12 | gleeble
| 900 | 0.1 |  |  | lamellar | 10x12 | gleeble
| 900 | 0.01 |  |  | lamellar | 10x12 | gleeble
| 950 | 10 |  |  | lamellar | 10x12 | gleeble
| 950 | 1 |  |  | lamellar | 10x12 | gleeble
| 950 | 0.1 |  |  | lamellar | 10x12 | gleeble
| 950 | 0.01 |  |  | lamellar | 10x12 | gleeble
| 1000 | 10 |  |  | beta | 10x12 | gleeble
| 1000 | 1 |  |  | beta | 10x12 | gleeble
| 1000 | 0.1 |  |  | beta | 10x12 | gleeble
| 1000 | 0.01 |  |  | beta | 10x12 | gleeble
| 1050 | 10 |  |  | beta | 10x12 | gleeble
| 1050 | 1 |  |  | beta | 10x12 | gleeble
| 1050 | 0.1 |  |  | beta | 10x12 | gleeble
| 1050 | 0.01 |  |  | beta | 10x12 | gleeble
The origins of flow softening during high-temperature deformation | 900 | 0.1 | 167.2327 | 168.5804 | lamellar
of a Ti–6Al–4V alloy with a lamellar microstructure
Chan Hee Park a, Jeoung Han Kim a, Yong-Taek Hyun a, Jong-Taek Yeom a, N.S. Reddy
| 900 | 0.1 | 160.3849 | 25.0284 | unkown

## 900C_0-1lam
Park Kim Hyun Reddy |  | Qan Wen Pao Zhou |  | Momeni abassi |  | Semiatin Seetharaman Weiss |  | Gao Yang Fan Zhu |  | Miller Bieler Semiatin
0.010422 | 115.9715 | 0.013129 | 128.7988 | 0.049408 | 118.9926 | 0.011911 | 193.2267 | 0.0034602 | 104.4477 | 0.0033497 | 212.7599
0.011337 | 121.2795 | 0.013094 | 125.9627 | 0.054036 | 129.7577 | 0.021388 | 195.4411 | 0.0024457 | 94.3754 | 0.016094 | 212.8413
0.012254 | 126.7997 | 0.023798 | 130.9131 | 0.050923 | 124.6998 | 0.036779 | 189.4345 | 0.0022767 | 87.5264 | 0.025622 | 210.146
0.01317 | 132.2493 | 0.034098 | 128.7232 | 0.062281 | 141.6988 | 0.05217 | 183.5062 | 0.0048128 | 146.9517 | 0.048042 | 203.1788
0.014089 | 138.5834 | 0.044404 | 127.6817 | 0.058242 | 136.6291 | 0.067562 | 177.4389 | 0.0039674 | 137.7859 | 0.059117 | 199.3509
0.01545 | 143.7852 | 0.054713 | 127.6931 | 0.07591 | 148.6182 | 0.082956 | 171.1863 | 0.0039674 | 131.1384 | 0.070305 | 195.2528
0.016811 | 148.8809 | 0.065022 | 127.7044 | 0.091812 | 146.601 | 0.09833 | 166.7866 | 0.0039674 | 124.491 | 0.081493 | 191.2243
0.01817 | 153.5519 | 0.075334 | 128.29 | 0.10771 | 141.5174 | 0.1137 | 163.2206 | 0.0039674 | 117.8435 | 0.092679 | 187.6819
0.020422 | 158.6476 | 0.085649 | 129.8327 | 0.12437 | 137.049 | 0.12906 | 159.9326 | 0.0046437 | 111.8007 | 0.10386 | 184.6605
0.02472 | 164.6456 | 0.095955 | 129.0784 | 0.14103 | 133.3941 | 0.14442 | 157.0614 | 0.0058272 | 170.2685 | 0.11504 | 182.4378
0.031107 | 167.5036 | 0.10626 | 129.0898 | 0.15769 | 129.0926 | 0.15978 | 153.8197 | 0.0054891 | 161.2792 | 0.12622 | 180.3193
0.049896 | 166.3489 | 0.11658 | 129.8668 | 0.17435 | 125.6671 | 0.17513 | 151.1339 | 0.0049818 | 154.5057 | 0.1374 | 178.5134
0.059008 | 164.7429 | 0.12689 | 129.6867 | 0.19101 | 121.8662 | 0.19049 | 148.1701 | 0.0080252 | 178.3774 | 0.14858 | 176.8811
0.06594 | 163.2789 | 0.13719 | 127.7839 | 0.20766 | 117.9192 | 0.20585 | 145.6232 | 0.0093566 | 185.1628 | 0.15976 | 175.1794
0.075291 | 159.517 | 0.1475 | 127.7952 | 0.22432 | 114.9527 | 0.2212 | 143.5858 | 0.021173 | 193.8808 | 0.17094 | 173.6513
0.089995 | 155.8488 | 0.15781 | 127.8066 | 0.24098 | 113.4671 | 0.23655 | 141.2242 | 0.029329 | 191.517 | 0.18211 | 172.2969
0.1096 | 150.3671 | 0.16812 | 127.818 | 0.25764 | 111.6478 | 0.2519 | 139.2795 | 0.040488 | 186.5025 | 0.19329 | 171.0119
0.11987 | 147.1074 | 0.17842 | 127.8293 | 0.2743 | 109.599 | 0.26725 | 137.3347 | 0.050074 | 183.338 | 0.20447 | 169.4491
0.1292 | 145.2715 | 0.18873 | 127.8407 | 0.29096 | 107.9257 | 0.2826 | 135.1584 | 0.060776 | 179.5409 | 0.21565 | 167.9558
0.1397 | 143.0539 | 0.19904 | 126.3446 | 0.30761 | 105.2721 | 0.29794 | 133.5843 | 0.071935 | 176.1535 | 0.22682 | 166.393
0.14881 | 140.6133 | 0.20935 | 125.9731 | 0.32427 | 104.2037 | 0.31329 | 131.9175 | 0.083094 | 173.3018 | 0.238 | 164.6565
0.1593 | 138.1211 | 0.21965 | 125.793 | 0.34093 | 101.55 | 0.32863 | 130.1117 | 0.093384 | 170.9787 | 0.24918 | 163.5799
0.165 | 136.6939 | 0.22996 | 125.5172 | 0.35759 | 98.1246 | 0.34398 | 128.4912 | 0.10541 | 168.2575 | 0.26035 | 162.3644
0.17235 | 135.5048 | 0.24027 | 125.5286 | 0.37425 | 99.1004 | 0.35932 | 126.5465 | 0.11657 | 166.2298 | 0.27153 | 161.4962
0.18134 | 133.5516 | 0.25058 | 125.2528 | 0.39091 | 97.6565 | 0.37466 | 125.3892 | 0.12852 | 164.1532 | 0.2827 | 160.6279
0.1907 | 131.8954 | 0.26088 | 123.3021 | 0.40757 | 94.836 | 0.39001 | 123.9077 | 0.13802 | 162.8303 | 0.29388 | 159.5513
0.20674 | 128.9808 | 0.2712 | 124.9166 | 0.42422 | 93.4964 | 0.40535 | 122.1483 | 0.15005 | 161.1356 | 0.30506 | 158.5789
0.21724 | 127.576 | 0.2815 | 123.2052 | 0.44088 | 94.1176 | 0.42069 | 121.13 | 0.16191 | 159.4824 | 0.31623 | 157.1897
0.22903 | 125.5258 | 0.29181 | 123.2165 | 0.45754 | 94.0922 | 0.43603 | 119.6948 | 0.17191 | 158.3831 | 0.32741 | 155.7659
0.2394 | 124.1498 | 0.30212 | 123.2279 | 0.4742 | 91.5428 | 0.45138 | 118.3059 | 0.18352 | 156.9753 | 0.33859 | 154.5851
0.24865 | 122.785 | 0.31242 | 122.0907 | 0.49086 | 91.5382 | 0.46671 | 117.3339 | 0.19468 | 155.8541 | 0.34976 | 153.5432
0.25915 | 121.8015 | 0.32273 | 121.145 | 0.50752 | 91.8465 | 0.48206 | 115.8061 | 0.20663 | 154.5446 | 0.36094 | 152.8139
0.26826 | 120.3144 | 0.33304 | 122.9748 | 0.52417 | 91.4248 | 0.49739 | 115.251 | 0.21605 | 153.0813 | 0.37211 | 152.4666
0.27807 | 119.2721 | 0.34335 | 121.3591 | 0.54083 | 89.8766 | 0.51274 | 113.6305 | 0.22816 | 151.9959 | 0.38328 | 151.9804
0.28788 | 118.114 | 0.35366 | 121.179 | 0.55749 | 89.142 | 0.52807 | 112.7511 | 0.23932 | 151.1549 | 0.39446 | 151.772
0.29769 | 117.0717 | 0.36397 | 121.5732 | 0.57415 | 87.8859 | 0.54341 | 111.7791 | 0.25048 | 149.7123 | 0.40563 | 151.008
0.3075 | 116.0873 | 0.37428 | 123.3074 | 0.59081 | 87.6101 | 0.55875 | 110.5756 | 0.26164 | 148.9069 | 0.4168 | 150.2092
0.3173 | 115.0836 | 0.38459 | 121.5959 | 0.60747 | 87.3969 | 0.57409 | 109.8352 | 0.2728 | 147.7033 | 0.42798 | 149.4104
0.32711 | 114.2343 | 0.39489 | 121.2245 | 0.62413 | 87.0378 | 0.58943 | 108.4926 | 0.28491 | 146.9151 | 0.43915 | 148.7506
0.33692 | 113.4044 | 0.4052 | 121.2358 | 0.64078 | 86.3448 | 0.60476 | 107.8449 | 0.29432 | 146.2515 | 0.45033 | 148.0213
0.34673 | 112.5165 | 0.41552 | 122.3957 | 0.65744 | 85.0053 | 0.6201 | 106.6413 | 0.30627 | 144.7516 | 0.4615 | 147.3961
0.35654 | 111.8023 | 0.42583 | 122.407 | 0.6741 | 85.6265 | 0.63544 | 105.5767 | 0.31743 | 144.0699 | 0.47268 | 146.7363
0.36635 | 110.9723 | 0.43613 | 121.6527 | 0.69076 | 85.2464 | 0.65078 | 104.2804 | 0.32883 | 142.9667 | 0.48385 | 146.2154
0.37616 | 110.2968 | 0.44644 | 121.2812 | 0.70742 | 83.9069 | 0.66612 | 103.2621 | 0.33905 | 142.5481 | 0.49502 | 145.8681
0.38597 | 109.5826 | 0.45675 | 121.2926 | 0.72408 | 83.6729 | 0.68146 | 101.8269 | 0.35091 | 141.5028 | 0.50112 | 145.4513
0.39578 | 108.9457 | 0.46707 | 122.9994 | 0.74074 | 83.564 | 0.6968 | 100.9013 | 0.36207 | 141.1409 | 0.035049 | 206.7901
0.40559 | 108.1543 | 0.47738 | 123.4209 | 0.75739 | 82.9545 | 0.71214 | 100.2072 | 0.37323 | 140.2129 | 0.0073251 | 214.5062
0.4154 | 107.7683 | 0.48768 | 121.9009 | 0.77405 | 82.1364 | 0.72747 | 99.7911 | 0.38439 | 139.2379
0.42521 | 106.9962 | 0.49799 | 122.1037 | 0.79071 | 81.2975 | 0.74211 | 98.5895 | 0.39554 | 138.5836
0.43503 | 106.4943 | 0.5083 | 123.455 | 0.80737 | 81.2303 |  |  | 0.4067 | 138.1645
0.44484 | 106.0118 | 0.51861 | 123.4663 | 0.82403 | 82.3104 |  |  | 0.41786 | 137.6675
0.45465 | 105.3748 | 0.52892 | 121.6592 | 0.84069 | 82.5562 |  |  | 0.42902 | 136.8131
0.46446 | 104.9309 | 0.53923 | 122.4681 | 0.85734 | 82.635 |  |  | 0.44018 | 136.0307
0.47427 | 104.6221 | 0.54954 | 122.5433 | 0.874 | 83.5274 |  |  | 0.45134 | 135.0581
0.48408 | 104.0816 | 0.55985 | 123.5117 | 0.89066 | 82.6259 |  |  | 0.4625 | 134.7954
0.49389 | 103.5991 | 0.57016 | 123.5231 | 0.90732 | 82.7464 |  |  | 0.47366 | 134.3884
0.5037 | 103.2903 | 0.58047 | 123.5344 | 0.92398 | 84.0977 |  |  | 0.48482 | 134.2739
0.51352 | 102.8849 | 0.59078 | 123.5458 | 0.94064 | 84.6563 |  |  | 0.49597 | 133.1752
0.52333 | 102.441 | 0.60109 | 123.5572 | 0.9573 | 84.756 |  |  | 0.50713 | 132.4256
0.53314 | 102.0936 | 0.6114 | 123.5685 | 0.97395 | 84.814 |  |  | 0.51829 | 132.1009
0.54295 | 101.9584 | 0.62171 | 123.5799 | 0.99061 | 85.7481 |  |  | 0.52945 | 131.956
0.55276 | 101.6689 | 0.63202 | 123.5912 | 1.0027 | 86.625 |  |  | 0.54061 | 131.3418
0.56257 | 101.3794 | 0.64233 | 123.6026 |  |  |  |  | 0.55177 | 130.6051
0.57239 | 101.1092 | 0.65263 | 123.6139 |  |  |  |  | 0.56387 | 129.9726
0.5822 | 101.0706 | 0.66294 | 123.6253 |  |  |  |  | 0.57363 | 129.5869
0.59201 | 100.8969 | 0.67325 | 123.6366 |  |  |  |  | 0.58525 | 128.9445
0.60183 | 100.8969 | 0.68356 | 123.2651 |  |  |  |  | 0.5964 | 128.4825
0.61164 | 100.8969 | 0.69387 | 122.0357 |  |  |  |  | 0.60764 | 127.9969
0.62145 | 100.7231 | 0.70418 | 123.6707 |  |  |  |  | 0.61872 | 127.3663
0.63126 | 100.4722 | 0.71449 | 123.682 |  |  |  |  | 0.62988 | 126.8494
0.64108 | 100.4722 | 0.7248 | 123.6934 |  |  |  |  | 0.64104 | 126.3874
0.65089 | 100.4143 | 0.73511 | 123.7048 |  |  |  |  | 0.6522 | 125.843
0.6607 | 100.2599 | 0.74542 | 123.7161 |  |  |  |  | 0.66336 | 125.4909
0.67052 | 100.2599 | 0.75573 | 123.7275 |  |  |  |  | 0.67452 | 124.7542
0.68033 | 99.8739 | 0.76604 | 123.7388 |  |  |  |  | 0.68601 | 124.4886
0.69014 | 99.6808 | 0.77635 | 123.7502 |  |  |  |  | 0.69683 | 123.7204
0.69995 | 99.4492 | 0.78666 | 123.7615 |  |  |  |  | 0.70799 | 123.0662
0.70753 | 99.4106 | 0.79697 | 124.8496 |  |  |  |  | 0.71915 | 122.4943
|  | 0.80728 | 124.4303 |  |  |  |  | 0.73031 | 122.0049
|  | 0.81758 | 123.7956 |  |  |  |  | 0.74147 | 121.6802
|  | 0.8287 | 123.8078 |  |  |  |  | 0.74959 | 122.5079
|  | 0.83821 | 125.3257
|  | 0.84852 | 126.1985
|  | 0.85883 | 126.2098
|  | 0.86914 | 126.2212
|  | 0.87711 | 126.2519
|  | 0.89726 | 126.2522
|  | 0.90756 | 126.2635
|  | 0.91599 | 124.844

## 815C_0-1lam
Park Kim Hyun Yeom Reddy | [5 empty] | Semiatin Seetharaman Weiss |  | Gao Yang Fan Zhu |  | Miller Bieler Semiatin
0.0078794 | 297.7536 | 0.0089213 | 251.9912 | 0.0070019 | 215.5213 | 0.006657 | 309.1942 | 0.0045761 | 212.731 | 0.06189 | 309.6531
0.006605 | 289.3454 | 0.0077226 | 245.3424 | 0.010732 | 223.2569 | 0.014251 | 326.9803 | 0.0044183 | 202.5435 | 0.073052 | 304.2623
0.0085929 | 302.4482 | 0.0099874 | 262.7895 | 0.017807 | 229.5179 | 0.019932 | 335.1116 | 0.0042572 | 197.3684 | 0.084215 | 298.5705
0.011926 | 313.3088 | 0.011784 | 272.2487 | 0.027508 | 230.1058 | 0.027599 | 333.5611 | 0.002953 | 190.2801 | 0.095376 | 293.8316
0.01372 | 322.1374 | 0.015341 | 281.1614 | 0.037397 | 225.3733 | 0.043661 | 321.4666 | 0.0036293 | 183.6631 | 0.10654 | 289.6444
0.019921 | 330.5711 | 0.020896 | 286.2714 | 0.046875 | 221.5447 | 0.059126 | 311.2332 | 0.0017936 | 176.8206 | 0.11769 | 286.5604
0.025542 | 331.9048 | 0.02858 | 284.8814 | 0.056562 | 218.0285 | 0.07459 | 301.0574 | 0.0082039 | 246.6547 | 0.12885 | 283.4263
0.0318 | 330.2526 | 0.038475 | 280.9207 | 0.06625 | 214.971 | 0.090038 | 292.8999 | 0.0061992 | 235.8467 | 0.14 | 280.7937
0.040871 | 326.0924 | 0.047947 | 276.249 | 0.075939 | 212.2956 | 0.10547 | 286.2417 | 0.0061992 | 229.1993 | 0.15116 | 277.7599
0.049866 | 320.9399 | 0.057632 | 272.4525 | 0.08563 | 210.0789 | 0.12091 | 280.1025 | 0.0047282 | 223.6522 | 0.16232 | 274.6258
0.060301 | 315.5889 | 0.067315 | 267.9172 | 0.095322 | 208.0661 | 0.13633 | 274.4246 | 0.0077911 | 274.2074 | 0.17347 | 271.1406
0.069226 | 310.213 | 0.077001 | 264.0698 | 0.10501 | 205.9768 | 0.15176 | 268.7467 | 0.0085324 | 264.6433 | 0.18463 | 267.6053
0.079732 | 305.784 | 0.086686 | 260.2989 | 0.1147 | 203.9894 | 0.16718 | 263.6454 | 0.0085324 | 257.9958 | 0.19579 | 264.6216
0.08525 | 303.7023 | 0.096372 | 256.5534 | 0.1244 | 201.8236 | 0.18261 | 258.6019 | 0.0087595 | 250.7442 | 0.20694 | 262.641
0.092117 | 300.6837 | 0.10606 | 252.7315 | 0.13409 | 199.7853 | 0.19803 | 254.1349 | 0.0070107 | 219.168 | 0.21809 | 261.3122
0.10144 | 298.1974 | 0.11574 | 249.2918 | 0.14378 | 197.9253 | 0.21344 | 250.0716 | 0.0098512 | 284.4351 | 0.22924 | 260.2844
0.11149 | 294.5432 | 0.12543 | 246.2852 | 0.15347 | 196.1927 | 0.22886 | 245.9507 | 0.011914 | 306.1913 | 0.2404 | 259.2064
0.12062 | 291.1872 | 0.13512 | 243.5079 | 0.16317 | 194.6639 | 0.24427 | 242.2911 | 0.012083 | 295.767 | 0.25155 | 257.5768
0.13087 | 289.1161 | 0.14481 | 241.2148 | 0.17286 | 193.5683 | 0.25968 | 238.7468 | 0.014619 | 316.0126 | 0.2627 | 255.897
0.14035 | 286.1498 | 0.1545 | 238.9981 | 0.18256 | 192.4727 | 0.27509 | 235.3178 | 0.019184 | 323.4175 | 0.27386 | 253.6154
0.15025 | 283.7144 | 0.16419 | 236.5775 | 0.19099 | 192.1487 | 0.2905 | 232.0618 | 0.024256 | 329.4659 | 0.28501 | 251.6348
0.15916 | 280.9246 | 0.17388 | 234.3863 | 0.19722 | 191.6508 | 0.30591 | 228.5752 | 0.035415 | 328.5339 | 0.29616 | 249.1526
0.16963 | 278.2109 | 0.18357 | 232.2205 | 0.20224 | 191.0005 | 0.32131 | 225.7229 | 0.046067 | 322.4525 | 0.30732 | 247.5731
0.17932 | 275.7459 | 0.19327 | 230.1058 | 0.21165 | 190.8828 | 0.33672 | 223.1589 | 0.056719 | 316.7868 | 0.31847 | 245.8432
0.18027 | 269.6141 | 0.20296 | 228.2458 | 0.22134 | 190.5163 | 0.35212 | 220.3642 | 0.067878 | 312.2045 | 0.32962 | 244.6147
0.18989 | 272.7583 | 0.21265 | 226.5896 | 0.2328 | 189.7718 | 0.36752 | 217.9595 | 0.079036 | 306.7524 | 0.34077 | 242.8347
0.19958 | 270.542 | 0.22234 | 224.9844 | 0.2425 | 189.029 | 0.38292 | 215.4861 | 0.090732 | 302.6649 | 0.35193 | 241.6564
0.20927 | 268.3758 | 0.23204 | 223.5066 | 0.2522 | 188.6762 | 0.39832 | 213.3873 | 0.10085 | 298.5623 | 0.36308 | 240.779
0.21896 | 266.4024 | 0.24173 | 222.1052 | 0.26134 | 187.7705 | 0.41372 | 211.0386 | 0.1115 | 294.1496 | 0.37423 | 240.1524
0.22062 | 258.7828 | 0.25143 | 220.7548 | 0.27159 | 186.9436 | 0.42912 | 208.7898 | 0.12336 | 290.715 | 0.38538 | 239.1245
0.22954 | 264.503 | 0.26112 | 219.3534 | 0.28082 | 186.8092 | 0.44452 | 206.6372 | 0.13686 | 285.8965 | 0.39653 | 238.1469
0.23923 | 262.4915 | 0.27081 | 217.9776 | 0.29098 | 185.899 | 0.45992 | 204.7075 | 0.14802 | 282.8488 | 0.40768 | 237.0689
0.24009 | 256.1202 | 0.28051 | 216.8055 | 0.3004 | 185.9348 | 0.47532 | 203.0315 | 0.15918 | 279.8871 | 0.41883 | 235.69
0.2498 | 260.8084 | 0.2902 | 215.608 | 0.31037 | 184.8034 | 0.49071 | 201.8899 | 0.17079 | 279.2292 | 0.42999 | 234.3613
0.25949 | 258.9102 | 0.2999 | 214.4359 | 0.32008 | 185.484 | 0.50612 | 198.7608 | 0.17937 | 274.8441 | 0.44114 | 233.0827
0.26035 | 252.8589 | 0.30959 | 213.3403 | 0.32977 | 184.4976 | 0.52151 | 197.6269 | 0.18961 | 271.8799 | 0.45229 | 231.453
0.27007 | 257.2159 | 0.31929 | 212.2447 | 0.33959 | 184.4297 | 0.5369 | 196.124 | 0.20077 | 269.9895 | 0.46344 | 230.4754
0.27976 | 255.3522 | 0.32898 | 211.2765 | 0.34917 | 183.7842 | 0.55231 | 193.5792 | 0.21129 | 269.9422 | 0.47459 | 229.598
0.28945 | 253.7252 | 0.33868 | 210.4866 | 0.35898 | 183.8622 | 0.56769 | 193.1373 | 0.22309 | 265.1925 | 0.48574 | 228.9713
0.29915 | 251.9095 | 0.34837 | 209.6458 | 0.36856 | 184.1492 | 0.5831 | 190.1927 | 0.23425 | 262.945 | 0.49639 | 228.0249
0.30884 | 250.3704 | 0.35807 | 208.6776 | 0.37864 | 183.5323 | 0.59849 | 188.4437 | 0.24611 | 261.4839 | 0.0032645 | 324.2267
0.31853 | 249.3863 | 0.36776 | 207.8622 | 0.38796 | 183.4275 | 0.61389 | 186.7908 | 0.25602 | 260.0008 | 0.009403 | 325.3272
0.32823 | 247.7732 | 0.37746 | 207.3272 | 0.398 | 183.2933 | 0.62928 | 185.4262 | 0.26772 | 257.3564 | 0.015546 | 324.7564
0.33792 | 246.7746 | 0.38716 | 206.4863 | 0.40735 | 182.8414 | 0.64468 | 183.5735 | 0.27888 | 255.1309 | 0.022715 | 323.0692
0.3433 | 246.0295 | 0.39685 | 205.6965 | 0.41739 | 182.9483 | 0.66008 | 181.7706 | 0.29036 | 254.326 | 0.02886 | 321.3842
0.3529 | 244.7106 | 0.40655 | 204.9576 | 0.42675 | 182.6121 | 0.67547 | 180.1869 | 0.3012 | 252.0973 | 0.035006 | 319.6992
0.3626 | 244.3067 | 0.41625 | 204.2951 | 0.4372 | 182.5243 | 0.69088 | 177.2193 | 0.31236 | 250.2619 | 0.0432 | 317.4525
0.3723 | 243.1257 | 0.42594 | 203.7091 | 0.44615 | 183.3478 | 0.70628 | 174.9436 | 0.32394 | 248.0938 | 0.05242 | 314.0893
0.38199 | 242.183 | 0.43564 | 202.9192 | 0.45667 | 182.4847 | 0.72167 | 174.0519 | 0.33381 | 247.4579
0.39168 | 240.9243 | 0.44533 | 202.3842 | 0.46518 | 182.5836 | 0.73706 | 172.6412 | 0.34584 | 246.4313
0.40138 | 239.8114 | 0.45503 | 201.8746 | 0.476 | 182.3853 | 0.74826 | 171.6669 | 0.357 | 244.8595
0.41108 | 239.049 | 0.46473 | 201.3395 | 0.48433 | 182.4938 |  |  | 0.36883 | 243.2328
0.42136 | 238.1749 | 0.47442 | 200.8299 | 0.49525 | 182.5647 |  |  | 0.37931 | 242.0695
0.43047 | 237.24 | 0.48412 | 200.2948 | 0.50373 | 182.5431 |  |  | 0.39047 | 241.5892
0.43949 | 236.6647 | 0.49382 | 200.1165 | 0.51481 | 182.0445 |  |  | 0.40163 | 239.7964
0.44898 | 235.7367 | 0.50352 | 199.9381 | 0.52305 | 182.1363 |  |  | 0.41989 | 237.8666
0.45867 | 235.0396 | 0.51322 | 199.7598 | 0.53426 | 182.5265 |  |  | 0.43105 | 237.9815
0.46066 | 229.6726 | 0.52291 | 199.6579 | 0.54274 | 182.6598 |  |  | 0.44221 | 236.4879
0.47013 | 234.2589 | 0.53261 | 199.6579 | 0.55283 | 182.3905 |  |  | 0.4585 | 235.0636
0.47983 | 233.1796 | 0.54231 | 198.8935 | 0.5589 | 182.7849 |  |  | 0.47061 | 234.648
0.48952 | 232.5518 | 0.55201 | 198.5368 | 0.567 | 182.8838 |  |  | 0.48177 | 233.2694
0.49962 | 231.5183 | 0.5617 | 198.5368 | 0.57752 | 183.3263 |  |  | 0.50409 | 232.026
0.50891 | 230.6918 | 0.5714 | 198.5368 | 0.58735 | 184.2231 |  |  | 0.51525 | 231.3443
0.51916 | 229.9907 | 0.5811 | 198.5368 | 0.59781 | 184.5481 |  |  | 0.52641 | 229.3452
0.52831 | 229.1375 | 0.5908 | 198.5368 | 0.60839 | 184.9053 |  |  | 0.53991 | 228.1805
0.538 | 228.1271 | 0.6005 | 198.5368 | 0.61809 | 184.7643 |  |  | 0.55177 | 228.5588
0.5477 | 227.4304 | 0.6102 | 198.5368 | 0.62718 | 185.3517 |  |  | 0.56293 | 227.6097
0.55739 | 226.7767 | 0.6199 | 198.5368 | 0.63749 | 185.8077 |  |  | 0.58525 | 225.9367
0.56709 | 226.0291 | 0.6296 | 198.5368 | 0.64719 | 186.5614 |  |  | 0.5964 | 225.0627
0.57756 | 224.7579 | 0.6393 | 199.0718 | 0.65645 | 186.9616 |  |  | 0.61236 | 223.7328
0.58573 | 224.382 | 0.649 | 199.6579 |  |  |  |  | 0.62177 | 222.959
0.59686 | 222.8362 | 0.65473 | 199.5177 |  |  |  |  | 0.63292 | 222.1124
0.60505 | 222.0445 | [6 empty] | 0.64408 | 221.1575
0.61634 | 220.9073 | [6 empty] | 0.65739 | 219.8536
0.62335 | 220.802 | [6 empty] | 0.66944 | 218.5853
0.63293 | 220.3334 | [6 empty] | 0.68086 | 217.7541
0.64045 | 218.8393 | [6 empty] | 0.69136 | 216.4552
0.64553 | 218.4362 | [6 empty] | 0.70292 | 215.2491
0.65532 | 217.9242 | [6 empty] | 0.71408 | 213.9081
0.66184 | 217.181 | [6 empty] | 0.72594 | 212.0751
[8 empty] | 0.7357 | 211.0336
[8 empty] | 0.74654 | 210.3334

## 900C_1s-1lam
Park Kim Hyun Yeom Reddy |  | Quan Wen Pan Zhou |  | Momeni Abassi
0.0073607 | 200.3582 | 0.017007 | 163.7044 | 0.053951 | 147.816
0.0065843 | 190.2123 | 0.027393 | 162.3361 | 0.055466 | 152.8061
0.0081431 | 206.6316 | 0.037786 | 162.9602 | 0.057233 | 159.4596
0.0071663 | 187.3106 | 0.048192 | 166.3932 | 0.060009 | 169.2869
0.0090601 | 212.2934 | 0.056701 | 168.3137 | 0.059252 | 163.3597
0.010867 | 217.4598 | 0.072775 | 171.9387 | 0.063038 | 177.814
0.015885 | 222.6404 | 0.080814 | 174.3727 | 0.065915 | 185.7292
0.023396 | 226.4158 | 0.096404 | 175.1796 | 0.069095 | 192.2676
0.033214 | 227.5155 | 0.1076 | 173.482 | 0.072276 | 197.7047
0.04076 | 225.8653 | 0.11576 | 172.8029 | 0.07591 | 204.5413
0.050142 | 222.5748 | 0.12711 | 175.1796 | 0.080454 | 210.2763
0.059941 | 219.3321 | 0.13703 | 177.2922 | 0.087268 | 217.416
0.072421 | 217.1124 | 0.15073 | 177.2922 | 0.10166 | 219.365
0.082218 | 213.2907 | 0.16301 | 177.2922 | 0.1168 | 216.4104
0.089114 | 209.206 | 0.18427 | 177.2922 | 0.13119 | 211.6849
0.093619 | 209.2643 | 0.19331 | 176.9904 | 0.14709 | 206.3365
0.10182 | 207.0948 | 0.20531 | 175.1796 | 0.16147 | 201.6497
0.11153 | 204.3173 | 0.2126 | 175.1796 | 0.17435 | 196.356
0.12142 | 201.4587 | 0.22772 | 177.2922 | 0.18949 | 192.4953
0.13122 | 198.9688 | 0.2381 | 175.7557 | 0.20615 | 187.6931
0.14102 | 196.2087 | 0.24661 | 177.2922 | 0.22205 | 183.4836
0.15082 | 193.0046 | 0.25983 | 176.716 | 0.23795 | 179.1948
0.16062 | 190.4954 | 0.27022 | 175.1796 | 0.25461 | 174.9141
0.17309 | 186.3841 | 0.2806 | 173.4511 | 0.27127 | 171.4886
0.18289 | 182.942 | 0.29005 | 172.8029 | 0.28793 | 167.646
0.1927 | 181.7903 | 0.30705 | 172.8029 | 0.30459 | 164.0328
0.20251 | 179.8178 | 0.31697 | 172.8029 | 0.32124 | 160.7742
0.20772 | 179.0454 | 0.33068 | 175.1796 | 0.3379 | 157.2236
0.21677 | 177.091 | 0.33682 | 175.1796 | 0.35456 | 154.5073
0.22574 | 175.3578 | 0.35523 | 172.8029 | 0.37122 | 151.5199
0.24222 | 172.7677 | 0.36696 | 170.7658 | 0.38788 | 148.6368
0.25064 | 171.5797 | 0.376 | 170.4263 | 0.40454 | 145.9831
0.26045 | 169.8183 | 0.38558 | 169.8227 | 0.4212 | 143.4963
0.27026 | 168.7037 | 0.39678 | 168.5058 | 0.43785 | 141.1347
0.28006 | 167.028 | 0.40717 | 170.4263 | 0.45451 | 139.1068
0.2846 | 166.4607 | 0.41757 | 170.4263 | 0.47117 | 137.2666
0.29165 | 165.4418 | 0.42796 | 171.2905 | 0.48783 | 135.9062
0.30146 | 163.126 | 0.44118 | 170.4263 | 0.50449 | 135.3593
0.31157 | 163.3068 | 0.45818 | 168.3137 | 0.52115 | 135.167
0.32107 | 159.9215 | 0.46722 | 168.3137 | 0.5378 | 134.5575
0.33088 | 159.5933 | 0.47754 | 168.3137 | 0.55446 | 133.8228
0.34069 | 157.7983 | 0.48887 | 166.2011 | 0.57112 | 133.1716
0.35049 | 156.4279 | 0.50163 | 168.3137 | 0.58778 | 132.8125
0.36031 | 156.0997 | 0.50777 | 168.3137 | 0.60444 | 132.9122
0.37011 | 154.6859 | 0.52593 | 169.5209 | 0.6211 | 133.742
0.37993 | 154.7679 | 0.53658 | 168.1217 | 0.63776 | 134.5509
0.38973 | 153.2431 | 0.54696 | 166.2011 | 0.65441 | 135.0678
0.40011 | 153.0937 | 0.55736 | 166.2011 | 0.67107 | 135.5221
0.40898 | 151.6663 | 0.56727 | 166.2011 | 0.68773 | 135.2255
0.41917 | 152.0657 | 0.5857 | 166.2011 | 0.70439 | 134.324
0.42897 | 150.7339 | 0.59609 | 167.1614 | 0.72105 | 133.7354
0.43879 | 150.7339 | 0.60649 | 168.3137 | 0.73771 | 134.5651
0.4486 | 149.7302 | 0.61688 | 168.3137 | 0.75436 | 135.4784
0.45841 | 149.9232 | 0.62727 | 168.1217 | 0.77102 | 135.9744
0.46822 | 148.601 | 0.63623 | 166.2011 | 0.78768 | 135.9698
0.47803 | 148.6879 | 0.65559 | 164.0397 | 0.80434 | 135.9653
0.48784 | 147.8193 | 0.66882 | 166.2011 | 0.821 | 135.9607
0.49765 | 147.6147 | 0.68003 | 167.7101 | 0.83766 | 135.9561
0.50746 | 146.5396 | 0.68962 | 168.3137 | 0.85432 | 135.9515
0.51728 | 146.9034 | 0.70136 | 168.3137 | 0.87097 | 135.9052
0.52708 | 145.7191 | 0.7104 | 168.3137 | 0.88763 | 135.4418
0.5369 | 145.9239 | 0.72079 | 168.3137 | 0.90429 | 134.9574
0.54671 | 145.3989 | 0.73117 | 166.3932 | 0.92095 | 134.5565
0.55652 | 145.4303 | 0.74156 | 166.2011 | 0.93761 | 134.5519
0.56633 | 144.7898 | 0.75195 | 166.2011 | 0.95427 | 134.5474
0.57615 | 145.0167 | 0.76316 | 167.7101 | 0.97092 | 134.3342
0.58596 | 144.7503 | 0.77275 | 169.6581 | 0.98758 | 133.7664
0.59661 | 144.5587 | 0.78314 | 170.4263 | 0.99818 | 133.6175
0.6048 | 144.5132 | 0.79354 | 170.4263
0.61623 | 144.1674 | 0.80393 | 170.4263
0.62452 | 144.6345 | 0.81432 | 170.4263
0.63586 | 144.1249 | 0.82471 | 170.7864
0.64414 | 144.5873 | 0.83511 | 172.7069
0.65541 | 143.8429 | 0.8455 | 171.9387
0.66377 | 144.5816 | 0.85588 | 169.0819
0.67504 | 144.3464 | 0.86626 | 167.3534
0.6834 | 145.0827 | 0.87665 | 167.7375
0.69452 | 144.3405 | 0.88609 | 165.2622
0.70145 | 144.7696 | 0.89409 | 158.9391

## 950C_0-1s-1lam
Park Kim Hyun Yeom Reddy |  | Quan Wen Pan Zhou |  | Momeni Abassi |  | Goa Yan Fang Zhu
0.0075596 | 73.5785 | 0.0021331 | 63.3042 | 0.033348 | 8.5145 | 0.0059963 | 98.2401
0.013397 | 82.4676 | 0.00054637 | 56.9965 | 0.035681 | 11.5455 | 0.0037138 | 89.9947
0.022775 | 84.9536 | 0.012295 | 65.4349 | 0.039914 | 14.3163 | 0.0035616 | 83.6191
0.031827 | 85.6493 | 0.022598 | 64.0106 | 0.041102 | 17.251 | 0.0036357 | 75.9875
0.0424 | 84.6062 | 0.0329 | 62.1078 | 0.044794 | 20.65 | 0.0038643 | 69.038
0.05221 | 83.8771 | 0.043206 | 61.3534 | 0.048411 | 24.6287 | 0.002953 | 59.5884
0.06202 | 83.09 | 0.053516 | 61.3648 | 0.050516 | 27.847 | 0.016141 | 99.8753
0.071829 | 82.1989 | 0.063825 | 61.3762 | 0.051867 | 30.8126 | 0.0273 | 99.0012
0.081639 | 81.4344 | 0.074134 | 61.3875 | 0.055083 | 34.6614 | 0.038459 | 97.88
0.091447 | 80.2427 | 0.084444 | 61.3989 | 0.057426 | 38.4204 | 0.049618 | 96.7038
0.10126 | 79.2139 | 0.094753 | 61.4102 | 0.060773 | 41.3524 | 0.060776 | 95.5002
0.11106 | 78.1071 | 0.10506 | 61.4216 | 0.06386 | 43.9314 | 0.071935 | 94.5713
0.12103 | 77.6595 | 0.11537 | 61.4329 | 0.065523 | 47.4457 | 0.083094 | 93.7247
0.13068 | 76.0611 | 0.12568 | 61.4443 | 0.06702 | 51.2318 | 0.094253 | 92.7683
0.13966 | 75.5469 | 0.13599 | 61.4556 | 0.068992 | 54.4432 | 0.10541 | 91.7295
0.1503 | 74.3763 | 0.1463 | 61.467 | 0.070418 | 57.5356 | 0.11657 | 90.6357
0.16011 | 73.5553 | 0.15661 | 61.4783 | 0.071473 | 60.1478 | 0.12773 | 89.8991
0.16992 | 72.8189 | 0.17582 | 61.4995 | 0.075137 | 63.0465 | 0.13889 | 89.2173
0.18035 | 72.3436 | 0.20252 | 59.1601 | 0.076163 | 67.8563 | 0.15005 | 88.2884
0.18954 | 71.7078 | 0.21158 | 59.1701 | 0.073081 | 65.6695 | 0.16121 | 87.6341
0.19935 | 71.333 | 0.21939 | 59.2664 | 0.078183 | 71.8331 | 0.17237 | 87.1172
0.20879 | 69.9118 | 0.23814 | 59.1993 | 0.080583 | 74.5449 | 0.18352 | 86.2981
0.21919 | 70.1335 | 0.2461 | 59.2081 | 0.084797 | 77.2355 | 0.19468 | 85.4516
0.22817 | 69.7076 | 0.26485 | 59.2287 | 0.087777 | 79.9057 | 0.20584 | 84.6875
0.2386 | 69.372 | 0.28125 | 59.2468 | 0.095307 | 82.3133 | 0.217 | 84.2529
0.24764 | 68.7677 | 0.29109 | 59.2576 | 0.1108 | 82.4089 | 0.22816 | 83.8459
0.25822 | 67.9553 | 0.31685 | 56.9172 | 0.1262 | 80.6203 | 0.23932 | 83.1642
0.26277 | 67.8209 | 0.32294 | 56.9239 | 0.144 | 79.1373 | 0.25048 | 82.7022
0.26947 | 67.7493 | 0.34028 | 56.943 | 0.1577 | 77.6156 | 0.26164 | 82.2128
0.27873 | 67.3733 | 0.35059 | 56.9543 | 0.17384 | 76.7724 | 0.2728 | 81.8057
0.28778 | 67.496 | 0.3609 | 56.9657 | 0.18905 | 75.0118 | 0.28395 | 81.5085
0.29836 | 67.0417 | 0.37121 | 56.977 | 0.20426 | 72.5528 | 0.29511 | 80.9092
0.30906 | 66.276 | 0.38152 | 56.9884 | 0.22101 | 71.6887 | 0.30627 | 80.4198
0.31887 | 66.0766 | 0.39183 | 56.9998 | 0.23775 | 70.4174 | 0.31743 | 80.0127
0.32869 | 65.9415 | 0.40089 | 57.0097 | 0.25343 | 68.2314 | 0.32859 | 79.5508
0.3385 | 65.4589 | 0.41245 | 57.0225 | 0.27126 | 68.6418 | 0.33975 | 79.1162
0.34831 | 64.8799 | 0.41995 | 57.0307 | 0.28408 | 67.4625 | 0.35091 | 78.6543
0.35812 | 64.6483 | 0.43936 | 56.1497 | 0.29407 | 65.3748 | 0.36207 | 78.5219
0.36793 | 64.5903 | 0.44712 | 54.9375 | 0.31083 | 65.1333 | 0.37323 | 77.9501
0.37609 | 64.251 | 0.46602 | 56.3796 | 0.32757 | 63.5972 | 0.38439 | 77.9276
0.38399 | 63.8243 | 0.47289 | 54.9834 | 0.34432 | 62.8418 | 0.39554 | 77.5205
0.39112 | 63.6446 | 0.49023 | 55.0025 | 0.36109 | 63.0252 | 0.4067 | 77.3333
0.40094 | 63.2778 | 0.5007 | 56.4178 | 0.37784 | 61.5879 | 0.41786 | 77.3108
0.40874 | 63.2155 | 0.51835 | 55.0335 | 0.39458 | 60.3384 | 0.42902 | 76.7389
0.41878 | 63.0084 | 0.52866 | 56.0019 | 0.41135 | 60.8974 | 0.44018 | 76.7439
0.42859 | 62.8232 | 0.53897 | 57.1618 | 0.42811 | 60.5076 | 0.45134 | 76.5292
0.4384 | 62.7118 | 0.54928 | 57.1732 | 0.44485 | 58.7442 | 0.4625 | 76.1496
0.44821 | 62.1004 | 0.55725 | 57.1819 | 0.46161 | 58.2754 | 0.47366 | 76.1546
0.45803 | 62.0425 | 0.56989 | 55.0902 | 0.47836 | 57.1742 | 0.48482 | 76.1596
0.46784 | 61.9267 | 0.57973 | 55.1011 | 0.49512 | 57.15 | 0.49597 | 75.9723
0.47765 | 61.8302 | 0.59332 | 55.116 | 0.51188 | 56.9678 | 0.50713 | 75.5652
0.48746 | 61.8302 | 0.60316 | 55.1269 | 0.52866 | 57.3883 | 0.51829 | 75.5702
0.4953 | 61.6661 | 0.61019 | 55.0469 | 0.54541 | 56.9887 | 0.52945 | 75.5752
0.50257 | 61.1042 | 0.62894 | 55.1553 | 0.56217 | 56.6088 | 0.54061 | 75.5802
0.51155 | 61.2778 | 0.63456 | 55.1615 | 0.57895 | 57.2666 | 0.55177 | 75.5852
0.52068 | 61.3194 | 0.65612 | 57.2908 | 0.59572 | 57.6377 | 0.56293 | 75.5902
0.53028 | 60.7216 | 0.66643 | 57.3022 | 0.61248 | 57.6828 | 0.57409 | 75.4578
0.54009 | 60.6188 | 0.67534 | 57.3778 | 0.62925 | 57.5894 | 0.58525 | 74.6937
0.54953 | 60.0467 | 0.69174 | 57.33 | 0.64602 | 57.8223 | 0.5964 | 74.6987
0.55972 | 60.436 | 0.70205 | 57.3414 | 0.66279 | 58.5096 | 0.60756 | 74.7037
0.56891 | 60.3292 | 0.71236 | 57.3528 | 0.67956 | 58.7424 | 0.61872 | 74.7087
0.57934 | 60.0084 | 0.72267 | 57.3641 | 0.69632 | 58.5602 | 0.62988 | 74.7137
0.58839 | 60.1543 | 0.73297 | 57.3755 | 0.7131 | 59.6852 | 0.64104 | 74.7186
0.59918 | 59.8661 | 0.74328 | 57.3868 | 0.72988 | 60.2808 | 0.6522 | 74.7236
0.60802 | 59.7706 | 0.75359 | 57.3982 | 0.74664 | 59.891 | 0.66336 | 74.7286
0.61859 | 59.1332 | 0.7639 | 57.4095 | 0.7634 | 59.5606 | 0.67452 | 75.3654
0.63019 | 59.4918 | 0.7714 | 57.4178 | 0.78016 | 59.6649 | 0.68568 | 75.6451
0.64022 | 59.4334 | 0.7864 | 57.4343 | 0.79693 | 59.9768 | 0.69683 | 75.6501
0.6492 | 59.5583 | 0.7967 | 57.4456 | 0.8137 | 59.8439 | 0.70799 | 75.6551
0.65963 | 58.8549 | 0.80701 | 57.457 | 0.83045 | 59.4542 | 0.71915 | 75.66
0.66883 | 59.1396 | 0.81752 | 59.3636 | 0.84721 | 59.104 | 0.73031 | 75.665
0.67925 | 58.806 | 0.82623 | 57.4782 | 0.86398 | 59.2182 | 0.74147 | 75.67
0.68959 | 58.2456 | 0.8417 | 59.864 | 0.88075 | 59.8364 | 0.74959 | 76.0967
0.69908 | 58.7314 | 0.85201 | 59.8754 | 0.89753 | 60.4941
|  | 0.86232 | 59.8867 | 0.9143 | 60.6676
|  | 0.87263 | 59.8981 | 0.93106 | 60.604
|  | 0.87872 | 59.9048 | 0.94783 | 61.1036
|  | 0.897 | 62.2937 | 0.9646 | 61.4154
|  | 0.90497 | 62.3025 | 0.98137 | 61.5692
|  |  |  | 0.99814 | 61.8514
|  |  |  | 1.008 | 62.002

## 750C_0-1s-1lamQuan
Quan Wen Pan Zhou
0.028648 | 292.2973
0.036647 | 300.5385
0.044635 | 306.133
0.052623 | 311.6106
0.060613 | 317.7315
0.069541 | 324.1061
0.079402 | 329.2278
0.08927 | 336.2351
0.097255 | 340.9337
0.10524 | 346.4458
0.11557 | 350.077
0.1259 | 355.9703
0.13623 | 360.8842
0.14655 | 364.4608
0.15687 | 368.0374
0.1672 | 371.3986
0.17751 | 371.9842
0.18782 | 373.814
0.19814 | 375.3807
0.20845 | 376.2295
0.21875 | 374.1352
0.22907 | 375.3908
0.23937 | 372.6266
0.24967 | 370.2452
0.25998 | 370.2565
0.27028 | 369.0237
0.28058 | 367.0969
0.29088 | 364.3087
0.30071 | 362.4245
0.3143 | 362.9946
0.32327 | 362.0884
0.33491 | 359.2846
0.34522 | 359.9659
0.35319 | 360.1661
0.36583 | 358.0744
0.37614 | 357.6072
0.38645 | 358.4799
0.39676 | 357.2471
0.40707 | 357.9045
0.41736 | 354.2549
0.42767 | 353.4049
0.43798 | 353.4162
0.44829 | 353.1179
0.45859 | 352.099
0.4689 | 350.8661
0.4792 | 349.4418
0.48951 | 349.7403
0.49982 | 348.6988
0.51012 | 347.1788
0.52043 | 346.7116
0.53073 | 346.6033
0.54104 | 345.2747
0.55135 | 344.8554
0.56165 | 343.5747
0.57196 | 342.5093
0.58227 | 342.5206
0.59257 | 341.5749
0.60288 | 340.4377
0.61318 | 339.3005
0.62349 | 338.8333
0.6338 | 339.5147
0.64411 | 338.8561
0.65441 | 336.8575
0.66471 | 336.2946
0.67502 | 336.3059
0.68534 | 336.7001
0.69564 | 336.3286
0.70595 | 334.6172
0.71625 | 333.9825
0.72656 | 333.0368
0.73687 | 333.431
0.74717 | 332.2459
0.75748 | 331.6591
0.76638 | 330.6161
0.77997 | 329.9611
0.79027 | 329.5896
0.80058 | 329.2181
0.81089 | 329.6123
0.8212 | 328.2837
0.8315 | 327.5294
0.84181 | 327.5407
0.85212 | 327.5521
0.86243 | 327.2763
0.87274 | 327.4791
0.88305 | 326.4376
0.89336 | 326.5766
0.90366 | 325.5032
0.91397 | 324.39
0.91958 | 323.152